## Preliminary Power Budget
| Spacecraft Mode | [11 empty] | Actual value? | Notes | Sources
| Safe Mode |  |  |  | Nominal |  |  |  | Peak
Component | Duty Cycle % | Power (W)/ unit | # of units | Total (W) | Duty Cycle % | Power (W)/ unit | # of units | Total (W) | Duty Cycle % | Power (W)/ unit | # of units | Total (W)
Power Subsystem
Battery Heaters | 10% | 0.75 | 4 | 0.3 | 10% | 0.75 | 4 | 0.3 | 20% | 0.75 | 4 | 0.6 | No |  | Alexsandr
PDS/PSS | 100% | 0.5 | 1 | 0.5 | 100% | 0.5 | 1 | 0.5 | 100% | 0.5 | 1 | 0.5 | No
CAN Bus | 100% | 0.0693 | 1 | 0.0693 | 100% | 0.0693 | 1 | 0.0693 | 100% | 0.0693 | 1 | 0.0693 | No
Total |  |  |  | 0.8693 |  |  |  | 0.8693 |  |  |  | 1.1693 | No
TT&C Subsystem
Receiver UHF | 12.22% | 0.48 | 1 | 0.058667 | 22% | 0.48 | 1 | 0.1056 | 100% | 0.48 | 1 | 0.48 | No |  | https://www.isispace.nl/product/isis-uhf-downlink-vhf-uplink-full-duplex-transceiver/
Transmitter UHF | 12.2% | 1.5 | 1 | 0.183 | 22% | 1.5 | 1 | 0.33 | 22.22% | 1.5 | 1 | 0.3333 | No |  | https://www.endurosat.com/modules-datasheets/UHF_type_II_Datasheet_Rev_1.6.pdf
Transmitter S-Band | 0% | 7.2 | 1 | 0 | 22% | 7.2 | 1 | 1.584 | 22.22% | 7.2 | 1 | 1.5998 | No |  | https://www.endurosat.com/modules-datasheets/S-Band_Tx_Datasheet_Rev_01.pdf
CAN Bus | 100% | 0.0693 | 2 | 0.1386 | 100% | 0.0693 | 2 | 0.1386 | 100% | 0.0693 | 2 | 0.1386 | No
Total |  |  |  | 0.38027 |  |  |  | 2.1582 |  |  |  | 2.5517
Payload Subsystem
Hyperspectral Imager | 0% | 2 | 1 | 0 | 6% | 2 | 1 | 0.12 | 11.1% | 2 | 1 | 0.222 | No
Secondary Payload | 0% | 0 | 1 | 0 | 0% | 0 | 1 | 0 | 0% | 0 | 1 | 0 | No
Total |  |  |  | 0 |  |  |  | 0.12 |  |  |  | 0.222
ADCS Subsystem
ADCS Processor | 0% | 0.297 | 1 | 0 | 100% | 0.297 | 1 | 0.297 | 100% | 0.297 | 1 | 0.297 | No
Fine Sun Sensor | 0% | 0.0132 | 2 | 0 | 100% | 0.0132 | 2 | 0.0264 | 100% | 0.0132 | 2 | 0.0264 | No
Coarse Sun Sensor | 0% | 0.009933 | 12 | 0 | 100% | 0.009933 | 12 | 0.1192 | 100% | 0.009933 | 12 | 0.1192 | No
Reaction Wheels (x3) | 0% | 0.15 | 3 | 0 | 100% | 0.1125 | 3 | 0.3375 | 100% | 0.15 | 3 | 0.45 | No
Magnetorquers (x3) | 0% | 0.2 | 3 | 0 | 20% | 0.2 | 3 | 0.12 | 100% | 0.2 | 3 | 0.6 | No
Reaction Wheel Heaters | 0% | 0.75 | 3 | 0 | 10% | 0.75 | 3 | 0.225 | 10% | 0.75 | 3 | 0.225 | No | No survival temperature, only operational, heating for 18.4 minutes
CAN Bus | 0% | 0.0693 | 1 | 0 | 100% | 0.0693 | 1 | 0.0693 | 100% | 0.0693 | 1 | 0.0693 | No
Total |  |  |  | 0 |  |  |  | 1.1944 |  |  |  | 1.7869 | No
CDH Subsystem
Onboard Computer | 100% | 1 | 1 | 1 | 100% | 1 | 1 | 1 | 100% | 1 | 1 | 1 | No
CAN Bus | 100% | 0.1243 | 1 | 0.1243 | 100% | 0.1243 | 1 | 0.1243 | 100% | 0.1243 | 1 | 0.1243 | No
Total |  |  |  | 1.1243 |  |  |  | 1.1243 |  |  |  | 1.1243
Total Power Consumption
Pre-Total | 2.3739 |  |  |  | 5.4662 |  |  |  | 6.8542
Margin 20% | 0.47477 |  |  |  | 1.0932 |  |  |  | 1.3708
Total | 2.8486 |  |  |  | 6.5594 |  |  |  | 8.2251

## Preliminary Current Budget
| Spacecraft Mode | [8 empty] | Actual Value? | Voltage (V) | Notes | Sources
| Safe Mode |  |  | Nominal |  |  | Peak
Component | Duty Cycle % | Current (A) | Total (A) | Duty Cycle % | Current (A) | Total (A) | Duty Cycle % | Current (A) | Total (A)
Power Subsystem
Battery Heaters | 10% | 0.92308 | 0.092308 | 10% | 0.92308 | 0.092308 | 20% | 0.92308 | 0.18462 | no | 7.2 | Assumption based 7.2V with 7.8 ohms
EPS | 100% | 0.2 | 0.2 | 100% | 0.2 | 0.2 | 100% | 0.2 | 0.2 | no |  | assumption from Design and Validation of Modular MPPT Electric Power System for Multi-U CubeSat | https://drive.google.com/drive/folders/1tpD1iZdUg5hQfNQ_ENecC0Z_cd0phxwI
Total |  |  | 0.29231 |  |  | 0.29231 |  |  | 0.38462
TT&C Subsystem
Transmitter VHF/UHF | 12.22% | 0.8 | 0.097778 | 22% | 0.8 | 0.176 | 100% | 0.8 | 0.8 | no | 3.3 or 5 | Endurosat UHF Transceiver (Type II)
Receiver VHF/UHF | 12.2% | 0.03 | 0.00366 | 22% | 0.03 | 0.0066 | 22.22% | 0.03 | 0.006666 | no | 3.3 or 5 | Endurosat UHF Transceiver (Type II)
Transmitter S-BAND | 0% | 1 | 0 | 22% | 1 | 0.22 | 22.22% | 1 | 0.2222 | no | 5 | CPUT STX // CPUT HTX
Total |  |  | 0.10144 |  |  | 0.4026 |  |  | 1.0289
Payload Subsystem
Hyperspectral Imager main (Toth) | 0% | 0.572 | 0 | 6% | 0.572 | 0.03432 | 11.1% | 0.572 | 0.063492 | no | 3.2 to 4.6, in-rush current 1.5A | Aurora | https://drive.google.com/drive/folders/11FIaLJXEXpF69w6sDlijez3t2HKRRrxx
Hyperspectral Imager secondary (VTT) |  | 0.60606 | 0 |  | 0.606 | 0 |  | 0.606 | 0 |  | assume 3.3
Total |  |  | 0 |  |  | 0.03432 |  |  | 0.063492
ADCS Subsystem
Sun Sensor(x6) | 0% | 0.06 | 0 | 100% | 0.06 | 0.06 | 100% | 0.06 | 0.06 | no | 5 | This is assuming there is 6 sun sensor | https://www.cubesatshop.com/product/nss-cubesat-sun-sensor/
GPS |  | 0.036364 | 0 |  | 0.036364 | 0 |  | 0.036364 | 0 | no | 2.7 to 3.6 |  | https://n-avionics.com/subsystems/cubesat-gps-receiver/
Reaction Wheels (x3) | 0% | 0.01875 | 0 | 100% | 0.01875 | 0.01875 | 100% | 0.009375 | 0.009375 | no | 8,16 | small size | https://www.cubesatshop.com/product/cubewheel-small/
Magnetorquers (x3) | 0% | 0.36 | 0 | 0% | 0.36 | 0 | 100% | 0.36 | 0.36 | no | 5 |  | https://www.cubesatshop.com/product/nctr-m002-magnetorquer-rod/
Reaction Wheel Heaters | 0% | 0.624 | 0 | 10% | 0.624 | 0.0624 | 10% | 0.624 | 0.0624 |  | 7.2 | Assumption based 7.2V with 7.8 ohms
Total |  |  | 0 |  |  | 0.14115 |  |  | 0.49178
CDH Subsystem
Onboard Computer | 100% | 0.21 | 0.21 | 100% | 0.39 | 0.39 | 100% | 0.46 | 0.46 | no | 3.3 | Based on the beaglebone black | https://archlinuxarm.org/platforms/armv7/ti/beaglebone-black
Total |  |  | 0.21 |  |  | 0.39 |  |  | 0.46
Total Power Consumption
Pre-Total | 0.60375 |  |  | 1.2604 |  |  | 2.4287
Margin 20% | 0.12075 |  |  | 0.25208 |  |  | 0.48575
Total | 0.72449 |  |  | 1.5125 |  |  | 2.9145

## Solar Cells Key Data
Name | Area (m^2) | Efficiency | Mass (kg/m^2) | Power per Cell (W) | Cells Required | TRL [2]
Spectrolab UTJ | 0.003018 | 28% | 0.84 | 1.062 | 11.5488 | 9
Spectrolab XJT Prime | 0.0027 | 30% | 0.5 | 1.018 | 11.951 | 9
TJ 3G30C | 0.003018 | 29.5% | 0.86 | 1.119 | 10.9616 | 8
CJT30 | 0.00265 | 29.5% | 0.85 | 1.118 | 10.9725 | 9

## Power Generation Calculations
Solar Exposure over one orbit(hr) | Avg. Solar Intensity (W/m^2) | Option Choosen | Nominal Power Consumption (W) |  | 6.5594
1.0181 | 1366 | m | Peak Power Consumption (W) |  | 8.2251
|  |  | Peak mode battery req while in ecplise (Whr) |  | 4.1125
|  |  | Nomial mode battery req while in ecplise(Whr) |  | 3.2797
|  |  | Net Power Required in Nominal mode (W) |  | 3.2215
|  |  | Net Power Required in Peak Mode (W) |  | 4.0395
|  |  | Total Power Required in Nominal Mode (W) |  | 9.7809
|  |  | Total Power Required in Peak Mode (W) |  | 12.2646
|  |  | Average MPPT Efficency |  | 92%
Option | Solar Panel Configuration | Cell Implemented | Number of Photovoltaic Cells per Panel | Area of Photovoltaic Cell (m^2) | Number of Illuminated Solar Panels | Efficiency of Panel | Max Intantaneous Power Generated (W) | Max Intantenous Power After MPPT Regulation (W) | Net Power Generated in Nominal Mode (W) | Net Power Generated in Peak Mode (W) | Excess Energy in Nomial Mode (Whr) | Excess Energy in Peak Mode (Whr) | Possible Manufacturer | Weigth (kg/m^2) | Total Mass Cell Arquitecture (g) | Cost Per Cell | Power Produced per Cell (W) | Cells Required to meet Power Requirments | (1)CSDC 4 | (2) Deployables | (3)One Deployable Side
a | Non-deployable sides | Spectrolab UTJ | 7 | 0.003018 | 1 | 28% | 8.0803 | 7.4339 | 0.87442 | -0.79123 | 0.89022 | -0.80553 |  | 0.84 | 17.7458 |  | 1.062 | 11.5488
b | 1 deployable side | Spectrolab UTJ | 7 | 0.003018 | 2 | 28% | 16.1605 | 14.8677 | 8.3083 | 6.6426 | 8.4584 | 6.7627 |  | 0.84 | 35.4917 |  | 1.062 | 11.5488
c | 2 deployable sides | Spectrolab UTJ | 7 | 0.003018 | 3 | 28% | 24.2408 | 22.3016 | 15.7421 | 14.0765 | 16.0267 | 14.3309 |  | 0.84 | 53.2375 |  | 1.062 | 11.5488
d | 5 Panels | Spectrolab UTJ | 7 | 0.003018 | 5 | 28% | 40.4014 | 37.1693 | 30.6098 | 28.9442 | 31.1631 | 29.4673 |  | 0.84 | 88.7292 |  | 1.062 | 11.5488
e | 6 Panels | Spectrolab UTJ | 7 | 0.003018 | 6 | 28% | 48.4816 | 44.6031 | 38.0437 | 36.378 | 38.7313 | 37.0355 |  | 0.84 | 106.475 |  | 1.062 | 11.5488
f | Non-deployable sides | Spectrolab XJT Prime | 7 | 0.002722 | 1 | 30% | 7.8083 | 7.1837 | 0.62423 | -1.0414 | 0.63551 | -1.0602 | Clyde Space | 0.5 | 9.527 |  | 1.0262 | 11.951
g | 1 deployable side | Spectrolab XJT Prime | 7 | 0.0027 | 2 | 30% | 15.4904 | 14.2512 | 7.6918 | 6.0261 | 7.8308 | 6.135 | Clyde Space | 0.5 | 18.9 |  | 1.0179 | 11.951
h | 2 deployable sides | Spectrolab XJT Prime | 7 | 0.0027 | 3 | 30% | 23.2357 | 21.3768 | 14.8174 | 13.1517 | 15.0852 | 13.3894 | Clyde Space | 0.5 | 28.35 |  | 1.0179 | 11.951
i | 5 Pannels | Spectrolab XJT Prime | 7 | 0.0027 | 5 | 30% | 38.7261 | 35.628 | 34.628 | 27.4029 | 35.2539 | 27.8982 | Clyde Space | 0.5 | 47.25 |  | 1.0179 | 11.951
j | 6 Panels | Spectrolab XJT Prime | 7 | 0.0027 | 6 | 30% | 46.4713 | 42.7536 | 36.1942 | 34.5285 | 36.8484 | 35.1526 | Clyde Space | 0.5 | 56.7 |  | 1.0179 | 11.951
k | Non-deployable sides | TJ 3G30C | 7 | 0.003018 | 1 | 29.5% | 8.5131 | 7.8321 | 1.2727 | -0.39299 | 1.2957 | -0.40009 | DHV | 0.86 | 18.1684 |  | 1.1189 | 10.9616
l | 1 deployable side | TJ 3G30C | 7 | 0.003018 | 2 | 29.5% | 17.0263 | 15.6642 | 10.6642 | 7.4391 | 10.8569 | 7.5736 | DHV | 0.86 | 36.3367 |  | 1.1189 | 10.9616
m | 2 deployable sides | TJ 3G30C | 7 | 0.003018 | 3 | 29.5% | 25.5394 | 23.4963 | 16.9368 | 15.2712 | 17.243 | 15.5472 | DHV | 0.86 | 54.5051 |  | 1.1189 | 10.9616
n | 5 Pannels | TJ 3G30C | 7 | 0.003018 | 5 | 29.5% | 42.5657 | 39.1605 | 32.601 | 30.9354 | 33.1903 | 31.4945 | DHV | 0.86 | 90.8418 |  | 1.1189 | 10.9616
o | 6 Panels | TJ 3G30C | 7 | 0.003018 | 6 | 29.5% | 51.0789 | 46.9926 | 44.5194 | 38.7675 | 45.3241 | 39.4682 | DHV | 0.86 | 109.0102 |  | 1.1189 | 10.9616
p | Non-deployable sides | CJT30 | 7 | 0.003015 | 1 | 29.5% | 8.5047 | 7.8243 | 4.8243 | 0.2796 | 4.9115 | 0.28465 | Endurosat | 0.87 | 18.3614 |  | 1.1178 | 10.9725
q | 1 deployable side | CJT30 | 7 | 0.003015 | 2 | 29.5% | 17.0094 | 15.6486 | 9.0892 | 7.4235 | 9.2535 | 7.5577 | Endurosat | 0.87 | 36.7227 |  | 1.1178 | 10.9725
r | 2 deployable sides | CJT30 | 7 | 0.003015 | 3 | 29.5% | 25.514 | 23.4729 | 16.9135 | 15.2478 | 17.2192 | 15.5234 | Endurosat | 0.87 | 55.084 |  | 1.1178 | 10.9725
s | 5 Pannels | CJT30 | 7 | 0.003015 | 5 | 29.5% | 42.5234 | 39.1215 | 32.5621 | 30.8965 | 33.1507 | 31.4549 | Endurosat | 0.87 | 91.8067 |  | 1.1178 | 10.9725
t | 6 Panels | CJT30 | 7 | 0.003015 | 6 | 29.5% | 51.0281 | 46.9458 | 40.3864 | 38.7208 | 41.1164 | 39.4206 | Endurosat | 0.85 | 107.6355 |  | 1.1178 | 10.9725

## Battery Calculations
|  |  | units | Selected Battery Option
Max Power Consumption |  | 8.2251 | W | a | [5 empty] | http://powerschool.clyde-space.com/secondary_batteries.html
Max Current Consumption |  | 2.9145 | A
Minimum Safe Discharge Level |  | 10%
Battery Degradation |  | 10%
margin for Converter inefficiency |  | 8%
Length of eclipse |  | 0.5 | h
Watt-Hour required from battery in Eclipse |  | 4.1125 | Wh
Capacity required from battery in Eclipse |  | 1457.249 | mAh
one orbit period |  | 1.5 | h
Watt-Hour required from battery for one orbit |  | 12.3376 | Wh
Capacity required for one orbit |  | 4371.7471 | mAh
Eclipse Calculation
Battery Choices | Option | Configuration | Nominal Power Capacity (Wh) | Nominal Power Capacity with Margin of error (Wh) | Battery Depth of discharge | Net Power capacity (Wh) | Rated capacity per cell (mAh) | Rated capacity of pack with margin of error (mAh) | Net rated capacity of pack (mAh) | Max Discharge Rate per cell (C) | Max Discharge current 1C (A) | Net Discharge current for 1C (A) | Nominal Voltage per cell (V) | Nominal Voltage of pack (V) | Min Voltage of pack (V) | Charging Voltage of pack (V) | Max Charge Rate per cell (C) | Min. Charging Temp. (°C) | Max Charging Temp. (°C) | Min. Discharge Temp. (°C) | Max Discharge Temp. (°C) | Min. Storage Temp. (°C) | Max Storage Temp. (°C) | Mass (g) | Datasheet
4x Panasonic NCR18650B | a | 1S4P | 46.08 | 33.1776 | 12.4% | 29.0651 | 3200 | 9216 | 7758.751 | 1 | 9.216 | 6.3015 | 3.6 | 3.6 | 2.5 | 4.2 | 0.5 | 0 | 45 | -20 | 60 | -20 | 50 | 192 | https://www.batteryspace.com/prod-specs/NCR18650B.pdf
4x Panasonic NCR18650B | b | 2S2P | 46.08 | 33.1776 | 12.4% | 29.0651 | 3200 | 4608 | 3150.751 | 1 | 4.608 | 1.6935 | 3.6 | 7.2 | 5 | 8.4 | 0.5 | 0 | 45 | -20 | 60 | -20 | 50 | 192 | https://www.batteryspace.com/prod-specs/NCR18650B.pdf
4x Panasonic NCR18650B | c | 4S1P | 46.08 | 33.1776 | 12.4% | 29.0651 | 3200 | 2304 | 846.751 | 1 | 2.304 | -0.6105 | 3.6 | 14.4 | 10 | 16.8 | 0.5 | 0 | 45 | -20 | 60 | -20 | 50 | 192 | https://www.batteryspace.com/prod-specs/NCR18650B.pdf
Electrovaya EV44 | d | [23 empty] | http://electrovaya.com/battery-products/
4x Varta EasyPack SLIM | e | 1S4P | 23.6 | 16.992 | 24.2% | 12.8795 | 1590 | 4579.2 | 3121.951 | 1 | 4.5792 | 1.6647 | 3.7 | 3.7 | 3 | 4.2 | 1 | 0 | 45 | -20 | 55 |  |  | 136 | https://drive.google.com/open?id=1CTNKKjiCgkHgr_WFn9734mham1nMlIDF
4x Varta EasyPack SLIM | f | 2S2P | 23.6 | 16.992 | 24.2% | 12.8795 | 1590 | 2289.6 | 832.351 | 1 | 2.2896 | -0.6249 | 3.7 | 7.4 | 6 | 8.4 | 1 | 0 | 45 | -20 | 55 |  |  | 136 | https://drive.google.com/open?id=1CTNKKjiCgkHgr_WFn9734mham1nMlIDF
4x Varta EasyPack SLIM | g | 4S1P | 23.6 | 16.992 | 24.2% | 12.8795 | 1590 | 1144.8 | -312.449 | 1 | 1.1448 | -1.7697 | 3.7 | 14.8 | 12 | 16.8 | 1 | 0 | 45 | -20 | 55 |  |  | 136 | https://drive.google.com/open?id=1CTNKKjiCgkHgr_WFn9734mham1nMlIDF
One Orbit Battery Powered
Battery Choices | Option | Configuration | Nominal Power Capacity (Wh) | Nominal Power Capacity with Margin of error (Wh) | Battery Depth of discharge | Net Power capacity (Wh) | Rated Capacity per cell (mAh) | Rated capacity of pack with margin of error (mAh) | Net rated capacity of pack (mAh) | Max Discharge Rate per cell (C) | Max Discharge current 1C (A) | Net Discharge current for 1C (A) | Nominal Voltage per cell (V) | Nominal Voltage of pack (V) | Min Voltage of pack (V) | Charging Voltage of pack (V) | Max Charge Rate per cell (C) | Min. Charging Temp. (°C) | Max Charging Temp. (°C) | Min. Discharge Temp. (°C) | Max Discharge Temp. (°C) | Min. Storage Temp. (°C) | Max Storage Temp. (°C) | Mass (g)
4x Panasonic NCR18650B | a | 1S4P | 46.08 | 33.1776 | 37.19% | 20.84 | 3200 | 9216 | 4844.2529 | 1 | 9.216 | 6.3015 | 3.6 | 3.6 | 2.5 | 4.2 | 0.5 | 0 | 45 | -20 | 60 | -20 | 50 | 192
4x Panasonic NCR18650B | b | 2S2P | 46.08 | 33.1776 | 37.19% | 20.84 | 3200 | 4608 | 236.2529 | 1 | 4.608 | 1.6935 | 3.6 | 7.2 | 5 | 8.4 | 0.5 | 0 | 45 | -20 | 60 | -20 | 50 | 192
4x Panasonic NCR18650B | c | 4S1P | 46.08 | 33.1776 | 37.19% | 20.84 | 3200 | 2304 | -2067.7471 | 1 | 2.304 | -0.6105 | 3.6 | 14.4 | 10 | 16.8 | 0.5 | 0 | 45 | -20 | 60 | -20 | 50 | 192
Electrovaya EV44 | d
4x Varta EasyPack SLIM | e | 1S4P | 23.6 | 16.992 | 72.61% | 4.6544 | 1590 | 4579.2 | 207.4529 | 1 | 4.5792 | 1.6647 | 3.7 | 3.7 | 3 | 4.2 | 1 | 0 | 45 | -20 | 55 |  |  | 136
4x Varta EasyPack SLIM | f | 2S2P | 23.6 | 16.992 | 72.61% | 4.6544 | 1590 | 2289.6 | -2082.1471 | 1 | 2.2896 | -0.6249 | 3.7 | 7.4 | 6 | 8.4 | 1 | 0 | 45 | -20 | 55 |  |  | 136
4x Varta EasyPack SLIM | g | 4S1P | 23.6 | 16.992 | 72.61% | 4.6544 | 1590 | 1144.8 | -3226.9471 | 1 | 1.1448 | -1.7697 | 3.7 | 14.8 | 12 | 16.8 | 1 | 0 | 45 | -20 | 55 |  |  | 136

## Battery Calculation for MCR
Battery Choices | Option | Configuration | Nominal Power Capacity (Wh) | Nominal Power Capacity with Margin of error (Wh) | Battery Depth of discharge | Net Power capacity (Wh) | Battery Choices | Option | Config | Rated capacity per cell (mAh) | Rated capacity of pack with margin of error (mAh) | Net rated capacity of pack (mAh) | Max Discharge Rate per cell (C) | Max Discharge current 1C (A) | Net Discharge current for 1C (A)
4x Panasonic NCR18650B | a | 1S4P | 46.08 | 33.1776 | 12.4% | 29.0651 | 4x Panasonic NCR18650B | a | 1S4P | 3200 | 9216 | 7758.751 | 1 | 9.216 | 6.3015
4x Panasonic NCR18650B | b | 2S2P | 46.08 | 33.1776 | 12.4% | 29.0651 | 4x Panasonic NCR18650B | b | 2S2P | 3200 | 4608 | 3150.751 | 1 | 4.608 | 1.6935
4x Panasonic NCR18650B | c | 4S1P | 46.08 | 33.1776 | 12.4% | 29.0651 | 4x Panasonic NCR18650B | c | 4S1P | 3200 | 2304 | 846.751 | 1 | 2.304 | -0.6105
Battery Choices | Option | Configuration | Nominal Power Capacity (Wh) | Nominal Power Capacity with Margin of error (Wh) | Battery Depth of discharge | Net Power capacity (Wh) | Battery Choices | Option | Config | Rated Capacity per cell (mAh) | Rated capacity of pack with margin of error (mAh) | Net rated capacity of pack (mAh) | Max Discharge Rate per cell (C) | Max Discharge current 1C (A) | Net Discharge current for 1C (A)
4x Panasonic NCR18650B | a | 1S4P | 46.08 | 33.1776 | 37.19% | 20.84 | 4x Panasonic NCR18650B | a | 1S4P | 3200 | 9216 | 4844.2529 | 1 | 9.216 | 6.3015
4x Panasonic NCR18650B | b | 2S2P | 46.08 | 33.1776 | 37.19% | 20.84 | 4x Panasonic NCR18650B | b | 2S2P | 3200 | 4608 | 236.2529 | 1 | 4.608 | 1.6935
4x Panasonic NCR18650B | c | 4S1P | 46.08 | 33.1776 | 37.19% | 20.84 | 4x Panasonic NCR18650B | c | 4S1P | 3200 | 2304 | -2067.7471 | 1 | 2.304 | -0.6105
units
[16 empty] | Max Power Consumption | 8.2251 | W
[16 empty] | Max Current Consumption | 2.9145 | A
[16 empty] | Minimum Safe Discharge Level | 10%
[16 empty] | Battery Degradation | 10%
[16 empty] | margin for Converter inefficiency | 8%
[16 empty] | Length of eclipse | 0.5 | h
[16 empty] | Watt-Hour required from battery in Eclipse | 4.1125 | Wh
[16 empty] | Capacity required from battery in Eclipse | 1457.249 | mAh
[16 empty] | one orbit period | 1.5 | h
[16 empty] | Watt-Hour required from battery for one orbit | 12.3376 | Wh
[16 empty] | Capacity required for one orbit | 4371.7471 | mAh

## Battery Comparison
Battery Choice | Min. Rated Capacity (mAh) | Nominal Capacity (mAh) | Min. Capacity (mAh) | Typical Capacity (mAh) | Nominal Voltage (V) | Max Discharge Current (A) | Charging | Weight (g) | Temp. Charging min (°C) | Temp. Charging max (°C) | Temp. Discharging Min (°C) | Temp. Discharging Max (°C) | Temp. Storage Min (°C) | Temp. Storage Max (°C) | Volumetric (Wh/l) | Gravimetric (Wh/kg) | Source
Panasonic NCR18650B | 3200 | NA | 3250 | 3350 | 3.6 | 6.5 | 1625mA, 4.20V | 48.5 | 0 | 45 | -20 | 60 | -20 | 50 | 676 | 243 | https://www.elumeen.com/media/wysiwyg/produits/Elumeen_panasonic_NCR-18650B_en.pdf
LG INR18650 MJ1 | NA | 3500 | 3400 | NA | 3.635 | 10 | 1700mA, 4.20V | 49 | 0 | 45 | -20 | 60 | -20 | 20 | NA | NA | https://www.batteryspace.com/prod-specs/10388.pdf
Samsung INR18650-30Q | 2900 | 3000 | NA | NA | 3.6 | 15 | 1500mA, 4.20V | 48 | 0 | 50 | -20 | 75 | -30 | 25 | NA | NA | https://www.18650batterystore.com/v/files/samsung_30q_data_sheet.pdf