## Power Consumption
Margin to add: | 20% | Spacecraft Mode | [15 empty] | Actual value? | Sources | Notes
|  | Low Power |  |  |  | Nominal |  |  |  | Imaging |  |  |  | Communication
Component | Description | Duty Cycle % | Power (W)/ unit | # of units | Total w/ margin (W) | Duty Cycle % | Power (W)/ unit | # of units | Total w/ margin (W) | Duty Cycle % | Power (W)/ unit | # of units | Total w/ margin (W) | Duty Cycle % | Power (W)/ unit | # of units | Total w/ margin (W)
Power Subsystem
Battery Heaters |  | 10% | 0.75 | 4 | 0.36 | 20% | 0.75 | 4 | 0.72 | 20% | 0.75 | 4 | 0.72 | 20% | 0.75 | 4 | 0.72 | No | Alexsandr
PDS/PSS |  | 100% | 0.5 | 1 | 0.6 | 100% | 0.5 | 1 | 0.6 | 100% | 0.5 | 1 | 0.6 | 100% | 0.5 | 1 | 0.6 | No
No
Total |  |  |  |  | 0.96 |  |  |  | 1.32 |  |  |  | 1.32 |  |  |  | 1.32 | No
TT&C Subsystem
Receiver UHF | Gomspace Nanocom AX100 | 100% | 0.36 | 1 | 0.432 | 100% | 0.36 | 1 | 0.432 | 100% | 0.36 | 1 | 0.432 | 100% | 0.36 | 1 | 0.432 | No | Gomspace Nanocom AX100
Transmitter UHF | Gomspace Nanocom AX100 | 0% | 3 | 1 | 0 | 0% | 3 | 1 | 0 | 0% | 3 | 1 | 0 | 100% | 3 | 1 | 3.6 | No | Gomspace Nanocom AX100 | Not full TX power since RX power substitutes for it
No
Total |  |  |  |  | 0.432 |  |  |  | 0.432 |  |  |  | 0.432 |  |  |  | 4.032
Payload Subsystem
RGB Camera | Gomspace NanoCam C1U | 0% | 0.8 | 1 | 0 | 0% | 0.8 | 1 | 0 | 100% | 0.8 | 1 | 0.96 | 0% | 0.8 | 1 | 0 | No | Gomspace NanoCam C1U
Radiation Sensing Payload | Custom VT01 System | 0% | 0 | 1 | 0 | 0% | 0 | 1 | 0 | 0% | 0 | 1 | 0 | 0% | 0 | 1 | 0 | No |  | Payload always at 0% DT because of extreme low power + sample rate estimated at 1/day
Total |  |  |  |  | 0 |  |  |  | 0 |  |  |  | 0.96 |  |  |  | 0
ADCS Subsystem
ADCS Processor | SPEAR-M7 | 0% | 0.3 | 1 | 0 | 100% | 0.297 | 1 | 0.3564 | 100% | 0.297 | 1 | 0.3564 | 100% | 0.297 | 1 | 0.3564 | No
Fine Sun Sensor | CubeSpace CubeSense S | 0% | 0.1 | 2 | 0 | 100% | 0.1 | 2 | 0.24 | 100% | 0.2 | 2 | 0.48 | 100% | 0.2 | 2 | 0.48 | No
Reaction Wheels | CubeSpace CubeWheel Small | 0% | 0.65 | 3 | 0 | 30% | 0.65 | 3 | 0.702 | 25% | 0.65 | 3 | 0.585 | 35% | 0.65 | 3 | 0.819 | No
Magnetorquers X/Y | CubeSpace CubeTorquer Small | 0% | 0.3 | 2 | 0 | 40% | 0.3 | 2 | 0.288 | 15% | 0.3 | 2 | 0.108 | 30% | 0.3 | 2 | 0.216 | No
Magnetorquer Z | CubeSpace CubeTorquer Coil Single | 0% | 0.4 | 1 | 0 | 40% | 0.4 | 1 | 0.192 | 50% | 0.4 | 1 | 0.24 | 40% | 0.4 | 1 | 0.192
Reaction Wheel Heaters |  | 0% | 0.75 | 3 | 0 | 10% | 0.75 | 3 | 0.27 | 10% | 0.75 | 3 | 0.27 | 10% | 0.75 | 3 | 0.27 | No |  | No survival temperature, only operational, heating for 18.4 minutes
Magnetometer | Custom PNI RM3100 Board | 0% | 0.01 | 1 | 0 | 33% | 0.01 | 1 | 0.00396 | 33% | 0.01 | 1 | 0.00396 | 33% | 0.01 | 1 | 0.00396 | No
Total |  |  |  |  | 0 |  |  |  | 2.0524 |  |  |  | 2.0434 |  |  |  | 2.3374 | No
CDH Subsystem
Onboard Computer | PocketBeagle | 100% | 0.7 | 1 | 0.84 | 100% | 1 | 1 | 1.2 | 100% | 1 | 1 | 1.2 | 100% | 1 | 1 | 1.2 | No
No
Total |  |  |  |  | 0.84 |  |  |  | 1.2 |  |  |  | 1.2 |  |  |  | 1.2
Total Power Consumption
Total Power w/ Margin |  | 2.232 |  |  |  | 5.0044 |  |  |  | 5.9554 |  |  |  | 8.8894
`